## Crater Depth
Estimate warhead mass from crater dimensions
Explanation	Symbol	Value	units			Properties of common explosives
density of HE material	ρ	1.91	g/cc			Explosive	RE	Density	Detonation Velocity
Detonation velocity for HE material	D	9.1	km/s					(g/cm³)	km/s
HE Cratering Efficiency	Ecr	0.5	ft³/ton			HMX (Octogen)	1.70	1.91	9.10
Crater Apparent Radius	Ra	5.6	m			RDX (Hexogen)	1.60	1.80	8.75
					TNT	1.00	1.65	6.96
					VS-6D/ВС-6Д		1.53	7.15
PCJ		42.52	GPa			C-4	1.34	1.59	8.00
K value		1.61	ft//lb^(1/3)			PETN		1.70	8.40
Convert K to metric		0.64	m/kg^(1/3)			Tetryl	1.25	1.71	7.85
					A-IX-2		1.64	7.20
Intermediate value, numerator		675.07				A-IX-1		1.64	8.24
Intermediate value, denominator		1.71				IMX-101		1.63	6.89
					OKFOLОкфол		1.81	8.67
HE Warhead Mass	Whe	394	kg			A-IX-10		1.80	8.24
					PBX		1.86	8.82
					PVV-5A ПВВ-5А		1.40	7.40
					NTO	1.60	1.87	8.12
					TATB	1.17	1.80	7.35
					FOX-7	1.60	1.89	8.87
					ANFO	0.74	0.92	4.20
					Semtex 1H		1.53	7.57
					Composition B	1.33	1.65	7.62
					Semtex 1A	1.35	1.47	7.32
					BCHMX		1.79	8.65
					Composition H-6		1.72	7.37
					Octol	1.54	1.80	8.55
					DATB		1.78	7.60
					CYCLOTOL		1.74	8.25
					H-TBX		1.84	7.24
					Composition H-6		1.72	7.37
					DDF	1.95	1.98	10.00
					ONC	2.38	1.95	10.60
					OAC	5.00	2.69	15.00
					CL-20 (HNIW)	1.90	2.04	9.50
					TNGU		2.04	9.15
Cratering Efficiency					Okfol 3.5 Окфол		1.74	8.70
Soil composition	ECR (ft³/ton)					LX-14		1.83	8.83
Clay soil/shale (water saturated)	2.00					AFX-760		1.65	7.00
Clay soil/shale, claystone	0.95					AFX-770		1.62	6.05
Galacial Soil	0.75					HX-310		1.57	7.75
Clay soil/shale	0.55					PVV-12M		1.50	7.76
Alluvial soil	0.50					TG40		1.67	7.75
Sandy clay soil	0.48					ANAL		0.96	2.99
Playa	0.45					Dynamite	1.25	1.26	5.76
Sandstone	0.25					Nitroglycerine	1.54	1.59	7.70
Basalt-Granite	0.20					Urea Nitrate	0.77	1.67	4.70
					HMTD	0.74	0.88	4.50
					TATP	0.80	1.18	5.30
					PE-6		1.66	7.87
					EL-506L3		1.44	7.37
					Semtex 10		1.48	7.60
					Semtex 1A		1.45	7.38
					PVV-4 ПВВ-4		1.42	7.00
					PVV-7 ПВВ-7		1.52	6.50
					Гексопласт ГП-87К		1.50	7.00
					Perforex -79P		1.50	7.80

## CEP
Δ meters	Heading
188	334		Working from maps, it is easier to enter errors as distance and heading
305	70
95	209		Do not blank zero values for fewer sample points, also remove from stdev calcs.
56	130
18	75
13	250
			Note additional data points need to be added to each step, including the STDEV ranges

ΔX	ΔY
157.29	102.97		Derived X/Y errors assuming 0 north.
236.04	193.16
94.66	-7.98
-52.09	-20.57
-6.98	16.59
-12.62	3.13

Standard Deviation
𝜎X	𝜎Y
112.65	83.58

CEP	115.78		CEP units match error units